## General
SID bits | Function
SID[10] | CMD type[2]
SID[9] | CMD type[1]
SID[8] | CMD type[0]
SID[7] | CMD param[7]
SID[6] | CMD param[6]
SID[5] | CMD param[5]
SID[4] | CMD param[4]
SID[3] | CMD param[3]
SID[2] | CMD param[2]
SID[1] | CMD param[1]
SID[0] | CMD param[0]
CMD type - binary | CMD type name | Description | CMD param [7-0]
0b000 | CAN_BROADCAST | Broadcast command | Broadcast command number
0b001 | Reserved
0b010 | CAN_TO_MASTER | To master command | Address of sender (slave)
0b011 | Reserved
0b100 | CAN_TO_SLAVE | To Slave command | Address of recipient (slave)
0b101 | Reserved
0b110 | Reserved
0b111 | CAN_DEBUG_PRINT | Debug print from any node | Address of node which sending command

## Broadcast commands
"Broadcast" commands definition
SID | DLC | Payload[0] | Payload[1+]
0b000xxxxxxxx | 1 | TS CMD number | CMD data
where xx... is CMD number
Because of CAN arbitrary function, CMD with lowest number has highest priority.
CMD number | hex | bin | CMD name | function | DLC | Payload definition
[6 empty] | [0] | [1] | [2] | [3] | [4] | [5] | [6] | [7]
0 | 00 | 00000000 | CAN_BR_RST | Reset all nodes | 0
1 | 01 | 00000001 | CAN_BR_ADDRESSING_REQ | Check if there is node without address (master) | 0
2 | 02 | 00000010 | CAN_BR_ASSIGN_ADDRESS | Assign address to slave node | 5 | Payload definition [0]: Node SN - 4 bytes; Payload definition [4]: new address
3 | 03 | 00000011 | CAN_BR_ADDRESSING_RES | Response for ADDRESSING_REQ (slave) | 4 | Payload definition [0]: Node SN - 4 bytes
4 | 04 | 00000100 | CAN_BR_NEW_NODE | New node without address (slave) | 1
5 | 05 | 00000101 | CAN_BR_CLEAR_ADDRESSES | Force clear all addresses | 0
6 | 06 | 00000110 |  | Get node status
7 | 07 | 00000111 |  | Get node MCU temperature
8 | 08 | 00001000 |  | Get node uptime
9 | 09 | 00001001 |  | Reserved
10 | 0A | 00001010 |  | Reserved
11 | 0B | 00001011 |  | Reserved
12 | 0C | 00001100 |  | Reserved
13 | 0D | 00001101 |  | Reserved
14 | 0E | 00001110 |  | Reserved
15 | 0F | 00001111 |  | Reserved
16 | 10 | 00010000 |  | Reserved
17 | 11 | 00010001 |  | Reserved
18 | 12 | 00010010 |  | Reserved
19 | 13 | 00010011 |  | Reserved
20 | 14 | 00010100 |  | Reserved
21 | 15 | 00010101 |  | Reserved
22 | 16 | 00010110 |  | Reserved
23 | 17 | 00010111 |  | Reserved
24 | 18 | 00011000 |  | Reserved
25 | 19 | 00011001 |  | Reserved
26 | 1A | 00011010 |  | Reserved
27 | 1B | 00011011 |  | Reserved
28 | 1C | 00011100 |  | Reserved
29 | 1D | 00011101 |  | Reserved
30 | 1E | 00011110 |  | Reserved
31 | 1F | 00011111 |  | Reserved
32 | 20 | 00100000 |  | Reserved
33 | 21 | 00100001 |  | Reserved
34 | 22 | 00100010 |  | Reserved
35 | 23 | 00100011 |  | Reserved
36 | 24 | 00100100 |  | Reserved
37 | 25 | 00100101 |  | Reserved
38 | 26 | 00100110 |  | Reserved
39 | 27 | 00100111 |  | Reserved
40 | 28 | 00101000 |  | Reserved
41 | 29 | 00101001 |  | Reserved
42 | 2A | 00101010 |  | Reserved
43 | 2B | 00101011 |  | Reserved
44 | 2C | 00101100 |  | Reserved
45 | 2D | 00101101 |  | Reserved
46 | 2E | 00101110 |  | Reserved
47 | 2F | 00101111 |  | Reserved
48 | 30 | 00110000 |  | Reserved
49 | 31 | 00110001 |  | Reserved
50 | 32 | 00110010 |  | Reserved
51 | 33 | 00110011 |  | Reserved
52 | 34 | 00110100 |  | Reserved
53 | 35 | 00110101 |  | Reserved
54 | 36 | 00110110 |  | Reserved
55 | 37 | 00110111 |  | Reserved
56 | 38 | 00111000 |  | Reserved
57 | 39 | 00111001 |  | Reserved
58 | 3A | 00111010 |  | Reserved
59 | 3B | 00111011 |  | Reserved
60 | 3C | 00111100 |  | Reserved
61 | 3D | 00111101 |  | Reserved
62 | 3E | 00111110 |  | Reserved
63 | 3F | 00111111 |  | Reserved
64 | 40 | 01000000 |  | Reserved
65 | 41 | 01000001 |  | Reserved
66 | 42 | 01000010 |  | Reserved
67 | 43 | 01000011 |  | Reserved
68 | 44 | 01000100 |  | Reserved
69 | 45 | 01000101 |  | Reserved
70 | 46 | 01000110 |  | Reserved
71 | 47 | 01000111 |  | Reserved
72 | 48 | 01001000 |  | Reserved
73 | 49 | 01001001 |  | Reserved
74 | 4A | 01001010 |  | Reserved
75 | 4B | 01001011 |  | Reserved
76 | 4C | 01001100 |  | Reserved
77 | 4D | 01001101 |  | Reserved
78 | 4E | 01001110 |  | Reserved
79 | 4F | 01001111 |  | Reserved
80 | 50 | 01010000 |  | Reserved
81 | 51 | 01010001 |  | Reserved
82 | 52 | 01010010 |  | Reserved
83 | 53 | 01010011 |  | Reserved
84 | 54 | 01010100 |  | Reserved
85 | 55 | 01010101 |  | Reserved
86 | 56 | 01010110 |  | Reserved
87 | 57 | 01010111 |  | Reserved
88 | 58 | 01011000 |  | Reserved
89 | 59 | 01011001 |  | Reserved
90 | 5A | 01011010 |  | Reserved
91 | 5B | 01011011 |  | Reserved
92 | 5C | 01011100 |  | Reserved
93 | 5D | 01011101 |  | Reserved
94 | 5E | 01011110 |  | Reserved
95 | 5F | 01011111 |  | Reserved
96 | 60 | 01100000 |  | Reserved
97 | 61 | 01100001 |  | Reserved
98 | 62 | 01100010 |  | Reserved
99 | 63 | 01100011 |  | Reserved
100 | 64 | 01100100 |  | Reserved
101 | 65 | 01100101 |  | Reserved
102 | 66 | 01100110 |  | Reserved
103 | 67 | 01100111 |  | Reserved
104 | 68 | 01101000 |  | Reserved
105 | 69 | 01101001 |  | Reserved
106 | 6A | 01101010 |  | Reserved
107 | 6B | 01101011 |  | Reserved
108 | 6C | 01101100 |  | Reserved
109 | 6D | 01101101 |  | Reserved
110 | 6E | 01101110 |  | Reserved
111 | 6F | 01101111 |  | Reserved
112 | 70 | 01110000 |  | Reserved
113 | 71 | 01110001 |  | Reserved
114 | 72 | 01110010 |  | Reserved
115 | 73 | 01110011 |  | Reserved
116 | 74 | 01110100 |  | Reserved
117 | 75 | 01110101 |  | Reserved
118 | 76 | 01110110 |  | Reserved
119 | 77 | 01110111 |  | Reserved
120 | 78 | 01111000 |  | Reserved
121 | 79 | 01111001 |  | Reserved
122 | 7A | 01111010 |  | Reserved
123 | 7B | 01111011 |  | Reserved
124 | 7C | 01111100 |  | Reserved
125 | 7D | 01111101 |  | Reserved
126 | 7E | 01111110 |  | Reserved
127 | 7F | 01111111 |  | Reserved
Peripherial specific commands
128 | 80 | 10000000
...
255 | FF | 11111111

## To Master commands
"To master" general commands definition
SID | DLC | Payload[0] | Payload[1+]
0b010xxxxxxxx | 1 | TM CMD number | CMD data
where xx... is slave address
Because of CAN arbitrary function, CMD with lowest number has highest priority.
TM CMD number | hex | bin | CMD name | function | DLC | Payload definition
[6 empty] | [0] | [1] | [2] | [3] | [4] | [5] | [6] | [7]
0 | 00 | 00000000 | CAN_TM_RST_RES | Reset node response | 1 | Payload definition [0]: fixed, CMD num.
1 | 01 | 00000001 | CAN_TM_RES_DEF_RES | Restore default settings response | 1 | Payload definition [0]: fixed, CMD num.
2 | 02 | 00000010 | CAN_TM_MUTE_RES | Mute node from its transmittion response | 1 | Payload definition [0]: fixed, CMD num.
3 | 03 | 00000011 | CAN_TM_PONG | Ping response | 1 | Payload definition [0]: fixed, CMD num.
4 | 04 | 00000100 | CAN_TM_GET_SN_RES | Get node SN response | 5 | Payload definition [0]: fixed, CMD num.; Payload definition [1]: SN - 4 bytes
5 | 05 | 00000101 | CAN_TM_GET_NODE_TYPE_RES | Get node peripherial type response | 2 | Payload definition [0]: fixed, CMD num.; Payload definition [1]: Node type
6 | 06 | 00000110 | CAN_TM_GET_STATUS_RES | Get node status response | 2 | Payload definition [0]: fixed, CMD num.; Payload definition [1]: Node status
7 | 07 | 00000111 | CAN_TM_GET_TEMP_RES | Get node MCU temperature response | 2 | Payload definition [0]: fixed, CMD num.; Payload definition [1]: temperature
8 | 08 | 00001000 | CAN_TM_GET_UPTIME_RES | Get node uptime response | 8 | Payload definition [0]: fixed, CMD num.; Payload definition [1]: Uptime in ms - 7 bytes
9 | 09 | 00001001 |  | Reserved
10 | 0A | 00001010 |  | Reserved
11 | 0B | 00001011 |  | Reserved
12 | 0C | 00001100 |  | Reserved
13 | 0D | 00001101 |  | Reserved
14 | 0E | 00001110 |  | Reserved
15 | 0F | 00001111 |  | Reserved
16 | 10 | 00010000 |  | Reserved
17 | 11 | 00010001 |  | Reserved
18 | 12 | 00010010 |  | Reserved
19 | 13 | 00010011 |  | Reserved
20 | 14 | 00010100 |  | Reserved
21 | 15 | 00010101 |  | Reserved
22 | 16 | 00010110 |  | Reserved
23 | 17 | 00010111 |  | Reserved
24 | 18 | 00011000 |  | Reserved
25 | 19 | 00011001 |  | Reserved
26 | 1A | 00011010 |  | Reserved
27 | 1B | 00011011 |  | Reserved
28 | 1C | 00011100 |  | Reserved
29 | 1D | 00011101 |  | Reserved
30 | 1E | 00011110 |  | Reserved
31 | 1F | 00011111 |  | Reserved
32 | 20 | 00100000 |  | Reserved
33 | 21 | 00100001 |  | Reserved
34 | 22 | 00100010 |  | Reserved
35 | 23 | 00100011 |  | Reserved
36 | 24 | 00100100 |  | Reserved
37 | 25 | 00100101 |  | Reserved
38 | 26 | 00100110 |  | Reserved
39 | 27 | 00100111 |  | Reserved
40 | 28 | 00101000 |  | Reserved
41 | 29 | 00101001 |  | Reserved
42 | 2A | 00101010 |  | Reserved
43 | 2B | 00101011 |  | Reserved
44 | 2C | 00101100 |  | Reserved
45 | 2D | 00101101 |  | Reserved
46 | 2E | 00101110 |  | Reserved
47 | 2F | 00101111 |  | Reserved
48 | 30 | 00110000 |  | Reserved
49 | 31 | 00110001 |  | Reserved
50 | 32 | 00110010 |  | Reserved
51 | 33 | 00110011 |  | Reserved
52 | 34 | 00110100 |  | Reserved
53 | 35 | 00110101 |  | Reserved
54 | 36 | 00110110 |  | Reserved
55 | 37 | 00110111 |  | Reserved
56 | 38 | 00111000 |  | Reserved
57 | 39 | 00111001 |  | Reserved
58 | 3A | 00111010 |  | Reserved
59 | 3B | 00111011 |  | Reserved
60 | 3C | 00111100 |  | Reserved
61 | 3D | 00111101 |  | Reserved
62 | 3E | 00111110 |  | Reserved
63 | 3F | 00111111 |  | Reserved
64 | 40 | 01000000 |  | Reserved
65 | 41 | 01000001 |  | Reserved
66 | 42 | 01000010 |  | Reserved
67 | 43 | 01000011 |  | Reserved
68 | 44 | 01000100 |  | Reserved
69 | 45 | 01000101 |  | Reserved
70 | 46 | 01000110 |  | Reserved
71 | 47 | 01000111 |  | Reserved
72 | 48 | 01001000 |  | Reserved
73 | 49 | 01001001 |  | Reserved
74 | 4A | 01001010 |  | Reserved
75 | 4B | 01001011 |  | Reserved
76 | 4C | 01001100 |  | Reserved
77 | 4D | 01001101 |  | Reserved
78 | 4E | 01001110 |  | Reserved
79 | 4F | 01001111 |  | Reserved
80 | 50 | 01010000 |  | Reserved
81 | 51 | 01010001 |  | Reserved
82 | 52 | 01010010 |  | Reserved
83 | 53 | 01010011 |  | Reserved
84 | 54 | 01010100 |  | Reserved
85 | 55 | 01010101 |  | Reserved
86 | 56 | 01010110 |  | Reserved
87 | 57 | 01010111 |  | Reserved
88 | 58 | 01011000 |  | Reserved
89 | 59 | 01011001 |  | Reserved
90 | 5A | 01011010 |  | Reserved
91 | 5B | 01011011 |  | Reserved
92 | 5C | 01011100 |  | Reserved
93 | 5D | 01011101 |  | Reserved
94 | 5E | 01011110 |  | Reserved
95 | 5F | 01011111 |  | Reserved
96 | 60 | 01100000 |  | Reserved
97 | 61 | 01100001 |  | Reserved
98 | 62 | 01100010 |  | Reserved
99 | 63 | 01100011 |  | Reserved
100 | 64 | 01100100 |  | Reserved
101 | 65 | 01100101 |  | Reserved
102 | 66 | 01100110 |  | Reserved
103 | 67 | 01100111 |  | Reserved
104 | 68 | 01101000 |  | Reserved
105 | 69 | 01101001 |  | Reserved
106 | 6A | 01101010 |  | Reserved
107 | 6B | 01101011 |  | Reserved
108 | 6C | 01101100 |  | Reserved
109 | 6D | 01101101 |  | Reserved
110 | 6E | 01101110 |  | Reserved
111 | 6F | 01101111 |  | Reserved
112 | 70 | 01110000 |  | Reserved
113 | 71 | 01110001 |  | Reserved
114 | 72 | 01110010 |  | Reserved
115 | 73 | 01110011 |  | Reserved
116 | 74 | 01110100 |  | Reserved
117 | 75 | 01110101 |  | Reserved
118 | 76 | 01110110 |  | Reserved
119 | 77 | 01110111 |  | Reserved
120 | 78 | 01111000 |  | Reserved
121 | 79 | 01111001 |  | Reserved
122 | 7A | 01111010 |  | Reserved
123 | 7B | 01111011 |  | Reserved
124 | 7C | 01111100 |  | Reserved
125 | 7D | 01111101 |  | Reserved
126 | 7E | 01111110 |  | Reserved
127 | 7F | 01111111 |  | Reserved
Peripherial specific commands - temperature sensor
128 | 80 | 10000000 | CAN_TM_TEMP_SENS_GET_TEMP_RES | Send temperature from sensor | 1 | Payload definition [0]: fixed, CMD num.
...
255 | FF | 11111111

## To Slave commands
"To slave" general commands definition
SID | DLC | Payload[0] | Payload[1+]
0b100xxxxxxxx | 1 | TS CMD number | CMD data
where xx... is slave address
Because of CAN arbitrary function, CMD with lowest number has highest priority.
TS CMD number | hex | bin | CMD name | function | DLC | Payload definition
[6 empty] | [0] | [1] | [2] | [3] | [4] | [5] | [6] | [7]
0 | 00 | 00000000 | CAN_TS_RST | Reset node | 1 | Payload definition [0]: fixed, CMD num.
1 | 01 | 00000001 | CAN_TS_RES_DEF | Restore default settings | 1 | Payload definition [0]: fixed, CMD num.
2 | 02 | 00000010 | CAN_TS_MUTE | Mute node from its transmittion | 2 | Payload definition [0]: fixed, CMD num.; Payload definition [1]: time for mute [s]
3 | 03 | 00000011 | CAN_TS_PING | Ping is check that node is running | 1 | Payload definition [0]: fixed, CMD num.
4 | 04 | 00000100 | CAN_TS_GET_SN | Get node SN | 1 | Payload definition [0]: fixed, CMD num.
5 | 05 | 00000101 | CAN_TS_GET_NODE_TYPE | Get node peripherial type | 1 | Payload definition [0]: fixed, CMD num.
6 | 06 | 00000110 | CAN_TS_GET_STATUS | Get node status | 1 | Payload definition [0]: fixed, CMD num.
7 | 07 | 00000111 | CAN_TS_GET_TEMP | Get node MCU temperature | 1 | Payload definition [0]: fixed, CMD num.
8 | 08 | 00001000 | CAN_TS_GET_UPTIME | Get node uptime | 1 | Payload definition [0]: fixed, CMD num.
9 | 09 | 00001001 |  | Reserved | 1 | Payload definition [0]: fixed, CMD num.
10 | 0A | 00001010 |  | Reserved | 1 | Payload definition [0]: fixed, CMD num.
11 | 0B | 00001011 |  | Reserved | 1 | Payload definition [0]: fixed, CMD num.
12 | 0C | 00001100 |  | Reserved | 1 | Payload definition [0]: fixed, CMD num.
13 | 0D | 00001101 |  | Reserved | 1 | Payload definition [0]: fixed, CMD num.
14 | 0E | 00001110 |  | Reserved | 1 | Payload definition [0]: fixed, CMD num.
15 | 0F | 00001111 |  | Reserved | 1 | Payload definition [0]: fixed, CMD num.
16 | 10 | 00010000 |  | Reserved | 1 | Payload definition [0]: fixed, CMD num.
17 | 11 | 00010001 |  | Reserved | 1 | Payload definition [0]: fixed, CMD num.
18 | 12 | 00010010 |  | Reserved | 1 | Payload definition [0]: fixed, CMD num.
19 | 13 | 00010011 |  | Reserved | 1 | Payload definition [0]: fixed, CMD num.
20 | 14 | 00010100 |  | Reserved | 1 | Payload definition [0]: fixed, CMD num.
21 | 15 | 00010101 |  | Reserved | 1 | Payload definition [0]: fixed, CMD num.
22 | 16 | 00010110 |  | Reserved | 1 | Payload definition [0]: fixed, CMD num.
23 | 17 | 00010111 |  | Reserved | 1 | Payload definition [0]: fixed, CMD num.
24 | 18 | 00011000 |  | Reserved | 1 | Payload definition [0]: fixed, CMD num.
25 | 19 | 00011001 |  | Reserved | 1 | Payload definition [0]: fixed, CMD num.
26 | 1A | 00011010 |  | Reserved | 1 | Payload definition [0]: fixed, CMD num.
27 | 1B | 00011011 |  | Reserved | 1 | Payload definition [0]: fixed, CMD num.
28 | 1C | 00011100 |  | Reserved | 1 | Payload definition [0]: fixed, CMD num.
29 | 1D | 00011101 |  | Reserved | 1 | Payload definition [0]: fixed, CMD num.
30 | 1E | 00011110 |  | Reserved | 1 | Payload definition [0]: fixed, CMD num.
31 | 1F | 00011111 |  | Reserved | 1 | Payload definition [0]: fixed, CMD num.
32 | 20 | 00100000 |  | Reserved | 1 | Payload definition [0]: fixed, CMD num.
33 | 21 | 00100001 |  | Reserved | 1 | Payload definition [0]: fixed, CMD num.
34 | 22 | 00100010 |  | Reserved | 1 | Payload definition [0]: fixed, CMD num.
35 | 23 | 00100011 |  | Reserved | 1 | Payload definition [0]: fixed, CMD num.
36 | 24 | 00100100 |  | Reserved | 1 | Payload definition [0]: fixed, CMD num.
37 | 25 | 00100101 |  | Reserved | 1 | Payload definition [0]: fixed, CMD num.
38 | 26 | 00100110 |  | Reserved | 1 | Payload definition [0]: fixed, CMD num.
39 | 27 | 00100111 |  | Reserved | 1 | Payload definition [0]: fixed, CMD num.
40 | 28 | 00101000 |  | Reserved | 1 | Payload definition [0]: fixed, CMD num.
41 | 29 | 00101001 |  | Reserved | 1 | Payload definition [0]: fixed, CMD num.
42 | 2A | 00101010 |  | Reserved | 1 | Payload definition [0]: fixed, CMD num.
43 | 2B | 00101011 |  | Reserved | 1 | Payload definition [0]: fixed, CMD num.
44 | 2C | 00101100 |  | Reserved | 1 | Payload definition [0]: fixed, CMD num.
45 | 2D | 00101101 |  | Reserved | 1 | Payload definition [0]: fixed, CMD num.
46 | 2E | 00101110 |  | Reserved | 1 | Payload definition [0]: fixed, CMD num.
47 | 2F | 00101111 |  | Reserved | 1 | Payload definition [0]: fixed, CMD num.
48 | 30 | 00110000 |  | Reserved | 1 | Payload definition [0]: fixed, CMD num.
49 | 31 | 00110001 |  | Reserved | 1 | Payload definition [0]: fixed, CMD num.
50 | 32 | 00110010 |  | Reserved | 1 | Payload definition [0]: fixed, CMD num.
51 | 33 | 00110011 |  | Reserved | 1 | Payload definition [0]: fixed, CMD num.
52 | 34 | 00110100 |  | Reserved | 1 | Payload definition [0]: fixed, CMD num.
53 | 35 | 00110101 |  | Reserved | 1 | Payload definition [0]: fixed, CMD num.
54 | 36 | 00110110 |  | Reserved | 1 | Payload definition [0]: fixed, CMD num.
55 | 37 | 00110111 |  | Reserved | 1 | Payload definition [0]: fixed, CMD num.
56 | 38 | 00111000 |  | Reserved | 1 | Payload definition [0]: fixed, CMD num.
57 | 39 | 00111001 |  | Reserved | 1 | Payload definition [0]: fixed, CMD num.
58 | 3A | 00111010 |  | Reserved | 1 | Payload definition [0]: fixed, CMD num.
59 | 3B | 00111011 |  | Reserved | 1 | Payload definition [0]: fixed, CMD num.
60 | 3C | 00111100 |  | Reserved | 1 | Payload definition [0]: fixed, CMD num.
61 | 3D | 00111101 |  | Reserved | 1 | Payload definition [0]: fixed, CMD num.
62 | 3E | 00111110 |  | Reserved | 1 | Payload definition [0]: fixed, CMD num.
63 | 3F | 00111111 |  | Reserved | 1 | Payload definition [0]: fixed, CMD num.
64 | 40 | 01000000 |  | Reserved | 1 | Payload definition [0]: fixed, CMD num.
65 | 41 | 01000001 |  | Reserved | 1 | Payload definition [0]: fixed, CMD num.
66 | 42 | 01000010 |  | Reserved | 1 | Payload definition [0]: fixed, CMD num.
67 | 43 | 01000011 |  | Reserved | 1 | Payload definition [0]: fixed, CMD num.
68 | 44 | 01000100 |  | Reserved | 1 | Payload definition [0]: fixed, CMD num.
69 | 45 | 01000101 |  | Reserved | 1 | Payload definition [0]: fixed, CMD num.
70 | 46 | 01000110 |  | Reserved | 1 | Payload definition [0]: fixed, CMD num.
71 | 47 | 01000111 |  | Reserved | 1 | Payload definition [0]: fixed, CMD num.
72 | 48 | 01001000 |  | Reserved | 1 | Payload definition [0]: fixed, CMD num.
73 | 49 | 01001001 |  | Reserved | 1 | Payload definition [0]: fixed, CMD num.
74 | 4A | 01001010 |  | Reserved | 1 | Payload definition [0]: fixed, CMD num.
75 | 4B | 01001011 |  | Reserved | 1 | Payload definition [0]: fixed, CMD num.
76 | 4C | 01001100 |  | Reserved | 1 | Payload definition [0]: fixed, CMD num.
77 | 4D | 01001101 |  | Reserved | 1 | Payload definition [0]: fixed, CMD num.
78 | 4E | 01001110 |  | Reserved | 1 | Payload definition [0]: fixed, CMD num.
79 | 4F | 01001111 |  | Reserved | 1 | Payload definition [0]: fixed, CMD num.
80 | 50 | 01010000 |  | Reserved | 1 | Payload definition [0]: fixed, CMD num.
81 | 51 | 01010001 |  | Reserved | 1 | Payload definition [0]: fixed, CMD num.
82 | 52 | 01010010 |  | Reserved | 1 | Payload definition [0]: fixed, CMD num.
83 | 53 | 01010011 |  | Reserved | 1 | Payload definition [0]: fixed, CMD num.
84 | 54 | 01010100 |  | Reserved | 1 | Payload definition [0]: fixed, CMD num.
85 | 55 | 01010101 |  | Reserved | 1 | Payload definition [0]: fixed, CMD num.
86 | 56 | 01010110 |  | Reserved | 1 | Payload definition [0]: fixed, CMD num.
87 | 57 | 01010111 |  | Reserved | 1 | Payload definition [0]: fixed, CMD num.
88 | 58 | 01011000 |  | Reserved | 1 | Payload definition [0]: fixed, CMD num.
89 | 59 | 01011001 |  | Reserved | 1 | Payload definition [0]: fixed, CMD num.
90 | 5A | 01011010 |  | Reserved | 1 | Payload definition [0]: fixed, CMD num.
91 | 5B | 01011011 |  | Reserved | 1 | Payload definition [0]: fixed, CMD num.
92 | 5C | 01011100 |  | Reserved | 1 | Payload definition [0]: fixed, CMD num.
93 | 5D | 01011101 |  | Reserved | 1 | Payload definition [0]: fixed, CMD num.
94 | 5E | 01011110 |  | Reserved | 1 | Payload definition [0]: fixed, CMD num.
95 | 5F | 01011111 |  | Reserved | 1 | Payload definition [0]: fixed, CMD num.
96 | 60 | 01100000 |  | Reserved | 1 | Payload definition [0]: fixed, CMD num.
97 | 61 | 01100001 |  | Reserved | 1 | Payload definition [0]: fixed, CMD num.
98 | 62 | 01100010 |  | Reserved | 1 | Payload definition [0]: fixed, CMD num.
99 | 63 | 01100011 |  | Reserved | 1 | Payload definition [0]: fixed, CMD num.
100 | 64 | 01100100 |  | Reserved | 1 | Payload definition [0]: fixed, CMD num.
101 | 65 | 01100101 |  | Reserved | 1 | Payload definition [0]: fixed, CMD num.
102 | 66 | 01100110 |  | Reserved | 1 | Payload definition [0]: fixed, CMD num.
103 | 67 | 01100111 |  | Reserved | 1 | Payload definition [0]: fixed, CMD num.
104 | 68 | 01101000 |  | Reserved | 1 | Payload definition [0]: fixed, CMD num.
105 | 69 | 01101001 |  | Reserved | 1 | Payload definition [0]: fixed, CMD num.
106 | 6A | 01101010 |  | Reserved | 1 | Payload definition [0]: fixed, CMD num.
107 | 6B | 01101011 |  | Reserved | 1 | Payload definition [0]: fixed, CMD num.
108 | 6C | 01101100 |  | Reserved | 1 | Payload definition [0]: fixed, CMD num.
109 | 6D | 01101101 |  | Reserved | 1 | Payload definition [0]: fixed, CMD num.
110 | 6E | 01101110 |  | Reserved | 1 | Payload definition [0]: fixed, CMD num.
111 | 6F | 01101111 |  | Reserved | 1 | Payload definition [0]: fixed, CMD num.
112 | 70 | 01110000 |  | Reserved | 1 | Payload definition [0]: fixed, CMD num.
113 | 71 | 01110001 |  | Reserved | 1 | Payload definition [0]: fixed, CMD num.
114 | 72 | 01110010 |  | Reserved | 1 | Payload definition [0]: fixed, CMD num.
115 | 73 | 01110011 |  | Reserved | 1 | Payload definition [0]: fixed, CMD num.
116 | 74 | 01110100 |  | Reserved | 1 | Payload definition [0]: fixed, CMD num.
117 | 75 | 01110101 |  | Reserved | 1 | Payload definition [0]: fixed, CMD num.
118 | 76 | 01110110 |  | Reserved | 1 | Payload definition [0]: fixed, CMD num.
119 | 77 | 01110111 |  | Reserved | 1 | Payload definition [0]: fixed, CMD num.
120 | 78 | 01111000 |  | Reserved | 1 | Payload definition [0]: fixed, CMD num.
121 | 79 | 01111001 |  | Reserved | 1 | Payload definition [0]: fixed, CMD num.
122 | 7A | 01111010 |  | Reserved | 1 | Payload definition [0]: fixed, CMD num.
123 | 7B | 01111011 |  | Reserved | 1 | Payload definition [0]: fixed, CMD num.
124 | 7C | 01111100 |  | Reserved | 1 | Payload definition [0]: fixed, CMD num.
125 | 7D | 01111101 |  | Reserved | 1 | Payload definition [0]: fixed, CMD num.
126 | 7E | 01111110 |  | Reserved | 1 | Payload definition [0]: fixed, CMD num.
127 | 7F | 01111111 |  | Reserved | 1 | Payload definition [0]: fixed, CMD num.
Peripherial specific commands - tempretarure sensor
128 | 80 | 10000000 | CAN_TS_TEMP_SENS_GET_TEMP | Get temperature from sensor | 1 | Payload definition [0]: fixed, CMD num.
...
255 | FF | 11111111