## General
SID bits | Function
SID[10] | CMD type[2]
SID[9] | CMD type[1]
SID[8] | CMD type[0]
SID[7] | CMD param[7]
SID[6] | CMD param[6]
SID[5] | CMD param[5]
SID[4] | CMD param[4]
SID[3] | CMD param[3]
SID[2] | CMD param[2]
SID[1] | CMD param[1]
SID[0] | CMD param[0]
CMD type - binary | CMD type name | Description | CMD param [7-0]
0b000 | CAN_BROADCAST | Broadcast command | Broadcast command number
0b001 | Reserved
0b010 | CAN_TO_MASTER | To master command | Address of sender (slave)
0b011 | Reserved
0b100 | CAN_TO_SLAVE | To Slave command | Address of recipient (slave)
0b101 | Reserved
0b110 | Reserved
0b111 | CAN_DEBUG_PRINT | Debug print from any node | Address of node which sending command

## Broadcast commands
"Broadcast" commands definition
SID | DLC | Payload[0] | Payload[1+]
0b000xxxxxxxx | 1 | TS CMD number | CMD data
where xx... is CMD number
Because of CAN arbitrary function, CMD with lowest number has highest priority.
CMD number | hex | bin | CMD name | function | DLC | Payload definition
[6 empty] | [0] | [1] | [2] | [3] | [4] | [5] | [6] | [7]
0 | 00 | 00000000 | CAN_BR_RST | Reset all nodes | 0
1 | 01 | 00000001 | CAN_BR_ADDRESSING_REQ | Check if there is node without address (master) | 0
2 | 02 | 00000010 | CAN_BR_ASSIGN_ADDRESS | Assign address to slave node | 5 | Payload definition [0]: Node SN - 4 bytes; Payload definition [4]: new address
3 | 03 | 00000011 | CAN_BR_ADDRESSING_RES | Response for ADDRESSING_REQ (slave) | 4 | Payload definition [0]: Node SN - 4 bytes
4 | 04 | 00000100 | CAN_BR_NEW_NODE | New node without address (slave) | 1
5 | 05 | 00000101 | CAN_BR_CLEAR_ADDRESSES | Force clear all addresses | 0
6 | 06 | 00000110 |  | Reserved
7 | 07 | 00000111 |  | Reserved
8 | 08 | 00001000 |  | Reserved
9 | 09 | 00001001 |  | Reserved
10 | 0A | 00001010 |  | Reserved
11 | 0B | 00001011 |  | Reserved
12 | 0C | 00001100 |  | Reserved
13 | 0D | 00001101 |  | Reserved
14 | 0E | 00001110 |  | Reserved
15 | 0F | 00001111 |  | Reserved
16 | 10 | 00010000 |  | Reserved
17 | 11 | 00010001 |  | Reserved
18 | 12 | 00010010 |  | Reserved
19 | 13 | 00010011 |  | Reserved
20 | 14 | 00010100 |  | Reserved
21 | 15 | 00010101 |  | Reserved
22 | 16 | 00010110 |  | Reserved
23 | 17 | 00010111 |  | Reserved
24 | 18 | 00011000 |  | Reserved
25 | 19 | 00011001 |  | Reserved
26 | 1A | 00011010 |  | Reserved
27 | 1B | 00011011 |  | Reserved
28 | 1C | 00011100 |  | Reserved
29 | 1D | 00011101 |  | Reserved
30 | 1E | 00011110 |  | Reserved
31 | 1F | 00011111 |  | Reserved
32 | 20 | 00100000 |  | Reserved
33 | 21 | 00100001 |  | Reserved
34 | 22 | 00100010 |  | Reserved
35 | 23 | 00100011 |  | Reserved
36 | 24 | 00100100 |  | Reserved
37 | 25 | 00100101 |  | Reserved
38 | 26 | 00100110 |  | Reserved
39 | 27 | 00100111 |  | Reserved
40 | 28 | 00101000 |  | Reserved
41 | 29 | 00101001 |  | Reserved
42 | 2A | 00101010 |  | Reserved
43 | 2B | 00101011 |  | Reserved
44 | 2C | 00101100 |  | Reserved
45 | 2D | 00101101 |  | Reserved
46 | 2E | 00101110 |  | Reserved
47 | 2F | 00101111 |  | Reserved
48 | 30 | 00110000 |  | Reserved
49 | 31 | 00110001 |  | Reserved
50 | 32 | 00110010 |  | Reserved
51 | 33 | 00110011 |  | Reserved
52 | 34 | 00110100 |  | Reserved
53 | 35 | 00110101 |  | Reserved
54 | 36 | 00110110 |  | Reserved
55 | 37 | 00110111 |  | Reserved
56 | 38 | 00111000 |  | Reserved
57 | 39 | 00111001 |  | Reserved
58 | 3A | 00111010 |  | Reserved
59 | 3B | 00111011 |  | Reserved
60 | 3C | 00111100 |  | Reserved
61 | 3D | 00111101 |  | Reserved
62 | 3E | 00111110 |  | Reserved
63 | 3F | 00111111 |  | Reserved
64 | 40 | 01000000 |  | Reserved
65 | 41 | 01000001 |  | Reserved
66 | 42 | 01000010 |  | Reserved
67 | 43 | 01000011 |  | Reserved
68 | 44 | 01000100 |  | Reserved
69 | 45 | 01000101 |  | Reserved
70 | 46 | 01000110 |  | Reserved
71 | 47 | 01000111 |  | Reserved
72 | 48 | 01001000 |  | Reserved
73 | 49 | 01001001 |  | Reserved
74 | 4A | 01001010 |  | Reserved
75 | 4B | 01001011 |  | Reserved
76 | 4C | 01001100 |  | Reserved
77 | 4D | 01001101 |  | Reserved
78 | 4E | 01001110 |  | Reserved
79 | 4F | 01001111 |  | Reserved
80 | 50 | 01010000 |  | Reserved
81 | 51 | 01010001 |  | Reserved
82 | 52 | 01010010 |  | Reserved
83 | 53 | 01010011 |  | Reserved
84 | 54 | 01010100 |  | Reserved
85 | 55 | 01010101 |  | Reserved
86 | 56 | 01010110 |  | Reserved
87 | 57 | 01010111 |  | Reserved
88 | 58 | 01011000 |  | Reserved
89 | 59 | 01011001 |  | Reserved
90 | 5A | 01011010 |  | Reserved
91 | 5B | 01011011 |  | Reserved
92 | 5C | 01011100 |  | Reserved
93 | 5D | 01011101 |  | Reserved
94 | 5E | 01011110 |  | Reserved
95 | 5F | 01011111 |  | Reserved
96 | 60 | 01100000 |  | Reserved
97 | 61 | 01100001 |  | Reserved
98 | 62 | 01100010 |  | Reserved
99 | 63 | 01100011 |  | Reserved
100 | 64 | 01100100 |  | Reserved
101 | 65 | 01100101 |  | Reserved
102 | 66 | 01100110 |  | Reserved
103 | 67 | 01100111 |  | Reserved
104 | 68 | 01101000 |  | Reserved
105 | 69 | 01101001 |  | Reserved
106 | 6A | 01101010 |  | Reserved
107 | 6B | 01101011 |  | Reserved
108 | 6C | 01101100 |  | Reserved
109 | 6D | 01101101 |  | Reserved
110 | 6E | 01101110 |  | Reserved
111 | 6F | 01101111 |  | Reserved
112 | 70 | 01110000 |  | Reserved
113 | 71 | 01110001 |  | Reserved
114 | 72 | 01110010 |  | Reserved
115 | 73 | 01110011 |  | Reserved
116 | 74 | 01110100 |  | Reserved
117 | 75 | 01110101 |  | Reserved
118 | 76 | 01110110 |  | Reserved
119 | 77 | 01110111 |  | Reserved
120 | 78 | 01111000 |  | Reserved
121 | 79 | 01111001 |  | Reserved
122 | 7A | 01111010 |  | Reserved
123 | 7B | 01111011 |  | Reserved
124 | 7C | 01111100 |  | Reserved
125 | 7D | 01111101 |  | Reserved
126 | 7E | 01111110 |  | Reserved
127 | 7F | 01111111 |  | Reserved
Peripherial specific commands
128 | 80 | 10000000
...
255 | FF | 11111111

## To Master commands
"To master" general commands definition
SID | DLC | Payload[0] | Payload[1] | Payload[2+]
0b010xxxxxxxx | 2 | TM CMD number | Operation status | CMD data
where xx... is slave address
Because of CAN arbitrary function, CMD with lowest number has highest priority.
In the case of the error these bytes cound not be send
TM CMD number | hex | bin | CMD name | function | DLC | Payload definition
[6 empty] | [0] | [1] | [2] | [3] | [4] | [5] | [6] | [7]
0 | 00 | 00000000 | CAN_TM_RST_RES | Reset node response | 2 | Payload definition [0]: fixed, CMD num.; Payload definition [1]: fixed, status
1 | 01 | 00000001 | CAN_TM_RES_DEF_RES | Restore default settings response | 2 | Payload definition [0]: fixed, CMD num.; Payload definition [1]: fixed, status
2 | 02 | 00000010 | CAN_TM_MUTE_RES | Mute node from its transmittion response | 2 | Payload definition [0]: fixed, CMD num.; Payload definition [1]: fixed, status
3 | 03 | 00000011 | CAN_TM_PONG | Ping response | 2 | Payload definition [0]: fixed, CMD num.; Payload definition [1]: fixed, status
4 | 04 | 00000100 | CAN_TM_GET_SN_RES | Get node SN response | 6 | Payload definition [0]: fixed, CMD num.; Payload definition [1]: fixed, status; Payload definition [2]: SN - 4 bytes
5 | 05 | 00000101 | CAN_TM_GET_NODE_TYPE_RES | Get node peripherial type response | 3 | Payload definition [0]: fixed, CMD num.; Payload definition [1]: fixed, status; Payload definition [2]: Node type
6 | 06 | 00000110 | CAN_TM_GET_STATUS_RES | Get node status response | 3 | Payload definition [0]: fixed, CMD num.; Payload definition [1]: fixed, status; Payload definition [2]: Node status
7 | 07 | 00000111 | CAN_TM_GET_TEMP_RES | Get node MCU temperature response | 3 | Payload definition [0]: fixed, CMD num.; Payload definition [1]: fixed, status; Payload definition [2]: temperature
8 | 08 | 00001000 | CAN_TM_GET_UPTIME_RES | Get node uptime response | 8 | Payload definition [0]: fixed, CMD num.; Payload definition [1]: fixed, status; Payload definition [2]: Uptime in ms - 6 bytes
9 | 09 | 00001001 | CAN_TM_GET_FW_VER_RES | Get firmware version | 5 | fixed, CMD num. | fixed, status | Device type | FW Major | FW Minor
10 | 0A | 00001010 |  | Reserved
11 | 0B | 00001011 |  | Reserved
12 | 0C | 00001100 |  | Reserved
13 | 0D | 00001101 |  | Reserved
14 | 0E | 00001110 |  | Reserved
15 | 0F | 00001111 |  | Reserved
16 | 10 | 00010000 |  | Reserved
17 | 11 | 00010001 |  | Reserved
18 | 12 | 00010010 |  | Reserved
19 | 13 | 00010011 |  | Reserved
20 | 14 | 00010100 |  | Reserved
21 | 15 | 00010101 |  | Reserved
22 | 16 | 00010110 |  | Reserved
23 | 17 | 00010111 |  | Reserved
24 | 18 | 00011000 |  | Reserved
25 | 19 | 00011001 |  | Reserved
26 | 1A | 00011010 |  | Reserved
27 | 1B | 00011011 |  | Reserved
28 | 1C | 00011100 |  | Reserved
29 | 1D | 00011101 |  | Reserved
30 | 1E | 00011110 |  | Reserved
31 | 1F | 00011111 |  | Reserved
32 | 20 | 00100000 |  | Reserved
33 | 21 | 00100001 |  | Reserved
34 | 22 | 00100010 |  | Reserved
35 | 23 | 00100011 |  | Reserved
36 | 24 | 00100100 |  | Reserved
37 | 25 | 00100101 |  | Reserved
38 | 26 | 00100110 |  | Reserved
39 | 27 | 00100111 |  | Reserved
40 | 28 | 00101000 |  | Reserved
41 | 29 | 00101001 |  | Reserved
42 | 2A | 00101010 |  | Reserved
43 | 2B | 00101011 |  | Reserved
44 | 2C | 00101100 |  | Reserved
45 | 2D | 00101101 |  | Reserved
46 | 2E | 00101110 |  | Reserved
47 | 2F | 00101111 |  | Reserved
48 | 30 | 00110000 |  | Reserved
49 | 31 | 00110001 |  | Reserved
50 | 32 | 00110010 |  | Reserved
51 | 33 | 00110011 |  | Reserved
52 | 34 | 00110100 |  | Reserved
53 | 35 | 00110101 |  | Reserved
54 | 36 | 00110110 |  | Reserved
55 | 37 | 00110111 |  | Reserved
56 | 38 | 00111000 |  | Reserved
57 | 39 | 00111001 |  | Reserved
58 | 3A | 00111010 |  | Reserved
59 | 3B | 00111011 |  | Reserved
60 | 3C | 00111100 |  | Reserved
61 | 3D | 00111101 |  | Reserved
62 | 3E | 00111110 |  | Reserved
63 | 3F | 00111111 |  | Reserved
64 | 40 | 01000000 |  | Reserved
65 | 41 | 01000001 |  | Reserved
66 | 42 | 01000010 |  | Reserved
67 | 43 | 01000011 |  | Reserved
68 | 44 | 01000100 |  | Reserved
69 | 45 | 01000101 |  | Reserved
70 | 46 | 01000110 |  | Reserved
71 | 47 | 01000111 |  | Reserved
72 | 48 | 01001000 |  | Reserved
73 | 49 | 01001001 |  | Reserved
74 | 4A | 01001010 |  | Reserved
75 | 4B | 01001011 |  | Reserved
76 | 4C | 01001100 |  | Reserved
77 | 4D | 01001101 |  | Reserved
78 | 4E | 01001110 |  | Reserved
79 | 4F | 01001111 |  | Reserved
80 | 50 | 01010000 |  | Reserved
81 | 51 | 01010001 |  | Reserved
82 | 52 | 01010010 |  | Reserved
83 | 53 | 01010011 |  | Reserved
84 | 54 | 01010100 |  | Reserved
85 | 55 | 01010101 |  | Reserved
86 | 56 | 01010110 |  | Reserved
87 | 57 | 01010111 |  | Reserved
88 | 58 | 01011000 |  | Reserved
89 | 59 | 01011001 |  | Reserved
90 | 5A | 01011010 |  | Reserved
91 | 5B | 01011011 |  | Reserved
92 | 5C | 01011100 |  | Reserved
93 | 5D | 01011101 |  | Reserved
94 | 5E | 01011110 |  | Reserved
95 | 5F | 01011111 |  | Reserved
96 | 60 | 01100000 |  | Reserved
97 | 61 | 01100001 |  | Reserved
98 | 62 | 01100010 |  | Reserved
99 | 63 | 01100011 |  | Reserved
100 | 64 | 01100100 |  | Reserved
101 | 65 | 01100101 |  | Reserved
102 | 66 | 01100110 |  | Reserved
103 | 67 | 01100111 |  | Reserved
104 | 68 | 01101000 |  | Reserved
105 | 69 | 01101001 |  | Reserved
106 | 6A | 01101010 |  | Reserved
107 | 6B | 01101011 |  | Reserved
108 | 6C | 01101100 |  | Reserved
109 | 6D | 01101101 |  | Reserved
110 | 6E | 01101110 |  | Reserved
111 | 6F | 01101111 |  | Reserved
112 | 70 | 01110000 |  | Reserved
113 | 71 | 01110001 |  | Reserved
114 | 72 | 01110010 |  | Reserved
115 | 73 | 01110011 |  | Reserved
116 | 74 | 01110100 |  | Reserved
117 | 75 | 01110101 |  | Reserved
118 | 76 | 01110110 |  | Reserved
119 | 77 | 01110111 |  | Reserved
120 | 78 | 01111000 |  | Reserved
121 | 79 | 01111001 |  | Reserved
122 | 7A | 01111010 |  | Reserved
123 | 7B | 01111011 |  | Reserved
124 | 7C | 01111100 |  | Reserved
125 | 7D | 01111101 |  | Reserved
126 | 7E | 01111110 |  | Reserved
127 | 7F | 01111111 |  | Reserved
Peripherial specific commands - temperature sensor
128 | 80 | 10000000 | CAN_TM_TEMP_SENS_GET_TEMP_RES | Send temperature from sensor | 1 | Payload definition [0]: fixed, CMD num.
...
255 | FF | 11111111

## To Slave commands
"To slave" general commands definition
SID | DLC | Payload[0] | Payload[1+]
0b100xxxxxxxx | 1 | TS CMD number | CMD data
where xx... is slave address
Because of CAN arbitrary function, CMD with lowest number has highest priority.
TS CMD number | hex | bin | CMD name | function | DLC | Payload definition
[6 empty] | [0] | [1] | [2] | [3] | [4] | [5] | [6] | [7]
0 | 00 | 00000000 | CAN_TS_RST | Reset node | 1 | Payload definition [0]: fixed, CMD num.
1 | 01 | 00000001 | CAN_TS_RES_DEF | Restore default settings | 1 | Payload definition [0]: fixed, CMD num.
2 | 02 | 00000010 | CAN_TS_MUTE | Mute node from its transmittion | 2 | Payload definition [0]: fixed, CMD num.; Payload definition [1]: time for mute [s]
3 | 03 | 00000011 | CAN_TS_PING | Ping is check that node is running | 1 | Payload definition [0]: fixed, CMD num.
4 | 04 | 00000100 | CAN_TS_GET_SN | Get node SN | 1 | Payload definition [0]: fixed, CMD num.
5 | 05 | 00000101 | CAN_TS_GET_NODE_TYPE | Get node peripherial type | 1 | Payload definition [0]: fixed, CMD num.
6 | 06 | 00000110 | CAN_TS_GET_STATUS | Get node status | 1 | Payload definition [0]: fixed, CMD num.
7 | 07 | 00000111 | CAN_TS_GET_TEMP | Get node MCU temperature | 1 | Payload definition [0]: fixed, CMD num.
8 | 08 | 00001000 | CAN_TS_GET_UPTIME | Get node uptime | 1 | Payload definition [0]: fixed, CMD num.
9 | 09 | 00001001 | CAN_TS_GET_FW_VER | Get firmware verison | 1 | Payload definition [0]: fixed, CMD num.
10 | 0A | 00001010 |  | Reserved | 1 | Payload definition [0]: fixed, CMD num.
11 | 0B | 00001011 |  | Reserved | 1 | Payload definition [0]: fixed, CMD num.
12 | 0C | 00001100 |  | Reserved | 1 | Payload definition [0]: fixed, CMD num.
13 | 0D | 00001101 |  | Reserved | 1 | Payload definition [0]: fixed, CMD num.
14 | 0E | 00001110 |  | Reserved | 1 | Payload definition [0]: fixed, CMD num.
15 | 0F | 00001111 |  | Reserved | 1 | Payload definition [0]: fixed, CMD num.
16 | 10 | 00010000 |  | Reserved | 1 | Payload definition [0]: fixed, CMD num.
17 | 11 | 00010001 |  | Reserved | 1 | Payload definition [0]: fixed, CMD num.
18 | 12 | 00010010 |  | Reserved | 1 | Payload definition [0]: fixed, CMD num.
19 | 13 | 00010011 |  | Reserved | 1 | Payload definition [0]: fixed, CMD num.
20 | 14 | 00010100 |  | Reserved | 1 | Payload definition [0]: fixed, CMD num.
21 | 15 | 00010101 |  | Reserved | 1 | Payload definition [0]: fixed, CMD num.
22 | 16 | 00010110 |  | Reserved | 1 | Payload definition [0]: fixed, CMD num.
23 | 17 | 00010111 |  | Reserved | 1 | Payload definition [0]: fixed, CMD num.
24 | 18 | 00011000 |  | Reserved | 1 | Payload definition [0]: fixed, CMD num.
25 | 19 | 00011001 |  | Reserved | 1 | Payload definition [0]: fixed, CMD num.
26 | 1A | 00011010 |  | Reserved | 1 | Payload definition [0]: fixed, CMD num.
27 | 1B | 00011011 |  | Reserved | 1 | Payload definition [0]: fixed, CMD num.
28 | 1C | 00011100 |  | Reserved | 1 | Payload definition [0]: fixed, CMD num.
29 | 1D | 00011101 |  | Reserved | 1 | Payload definition [0]: fixed, CMD num.
30 | 1E | 00011110 |  | Reserved | 1 | Payload definition [0]: fixed, CMD num.
31 | 1F | 00011111 |  | Reserved | 1 | Payload definition [0]: fixed, CMD num.
32 | 20 | 00100000 |  | Reserved | 1 | Payload definition [0]: fixed, CMD num.
33 | 21 | 00100001 |  | Reserved | 1 | Payload definition [0]: fixed, CMD num.
34 | 22 | 00100010 |  | Reserved | 1 | Payload definition [0]: fixed, CMD num.
35 | 23 | 00100011 |  | Reserved | 1 | Payload definition [0]: fixed, CMD num.
36 | 24 | 00100100 |  | Reserved | 1 | Payload definition [0]: fixed, CMD num.
37 | 25 | 00100101 |  | Reserved | 1 | Payload definition [0]: fixed, CMD num.
38 | 26 | 00100110 |  | Reserved | 1 | Payload definition [0]: fixed, CMD num.
39 | 27 | 00100111 |  | Reserved | 1 | Payload definition [0]: fixed, CMD num.
40 | 28 | 00101000 |  | Reserved | 1 | Payload definition [0]: fixed, CMD num.
41 | 29 | 00101001 |  | Reserved | 1 | Payload definition [0]: fixed, CMD num.
42 | 2A | 00101010 |  | Reserved | 1 | Payload definition [0]: fixed, CMD num.
43 | 2B | 00101011 |  | Reserved | 1 | Payload definition [0]: fixed, CMD num.
44 | 2C | 00101100 |  | Reserved | 1 | Payload definition [0]: fixed, CMD num.
45 | 2D | 00101101 |  | Reserved | 1 | Payload definition [0]: fixed, CMD num.
46 | 2E | 00101110 |  | Reserved | 1 | Payload definition [0]: fixed, CMD num.
47 | 2F | 00101111 |  | Reserved | 1 | Payload definition [0]: fixed, CMD num.
48 | 30 | 00110000 |  | Reserved | 1 | Payload definition [0]: fixed, CMD num.
49 | 31 | 00110001 |  | Reserved | 1 | Payload definition [0]: fixed, CMD num.
50 | 32 | 00110010 |  | Reserved | 1 | Payload definition [0]: fixed, CMD num.
51 | 33 | 00110011 |  | Reserved | 1 | Payload definition [0]: fixed, CMD num.
52 | 34 | 00110100 |  | Reserved | 1 | Payload definition [0]: fixed, CMD num.
53 | 35 | 00110101 |  | Reserved | 1 | Payload definition [0]: fixed, CMD num.
54 | 36 | 00110110 |  | Reserved | 1 | Payload definition [0]: fixed, CMD num.
55 | 37 | 00110111 |  | Reserved | 1 | Payload definition [0]: fixed, CMD num.
56 | 38 | 00111000 |  | Reserved | 1 | Payload definition [0]: fixed, CMD num.
57 | 39 | 00111001 |  | Reserved | 1 | Payload definition [0]: fixed, CMD num.
58 | 3A | 00111010 |  | Reserved | 1 | Payload definition [0]: fixed, CMD num.
59 | 3B | 00111011 |  | Reserved | 1 | Payload definition [0]: fixed, CMD num.
60 | 3C | 00111100 |  | Reserved | 1 | Payload definition [0]: fixed, CMD num.
61 | 3D | 00111101 |  | Reserved | 1 | Payload definition [0]: fixed, CMD num.
62 | 3E | 00111110 |  | Reserved | 1 | Payload definition [0]: fixed, CMD num.
63 | 3F | 00111111 |  | Reserved | 1 | Payload definition [0]: fixed, CMD num.
64 | 40 | 01000000 |  | Reserved | 1 | Payload definition [0]: fixed, CMD num.
65 | 41 | 01000001 |  | Reserved | 1 | Payload definition [0]: fixed, CMD num.
66 | 42 | 01000010 |  | Reserved | 1 | Payload definition [0]: fixed, CMD num.
67 | 43 | 01000011 |  | Reserved | 1 | Payload definition [0]: fixed, CMD num.
68 | 44 | 01000100 |  | Reserved | 1 | Payload definition [0]: fixed, CMD num.
69 | 45 | 01000101 |  | Reserved | 1 | Payload definition [0]: fixed, CMD num.
70 | 46 | 01000110 |  | Reserved | 1 | Payload definition [0]: fixed, CMD num.
71 | 47 | 01000111 |  | Reserved | 1 | Payload definition [0]: fixed, CMD num.
72 | 48 | 01001000 |  | Reserved | 1 | Payload definition [0]: fixed, CMD num.
73 | 49 | 01001001 |  | Reserved | 1 | Payload definition [0]: fixed, CMD num.
74 | 4A | 01001010 |  | Reserved | 1 | Payload definition [0]: fixed, CMD num.
75 | 4B | 01001011 |  | Reserved | 1 | Payload definition [0]: fixed, CMD num.
76 | 4C | 01001100 |  | Reserved | 1 | Payload definition [0]: fixed, CMD num.
77 | 4D | 01001101 |  | Reserved | 1 | Payload definition [0]: fixed, CMD num.
78 | 4E | 01001110 |  | Reserved | 1 | Payload definition [0]: fixed, CMD num.
79 | 4F | 01001111 |  | Reserved | 1 | Payload definition [0]: fixed, CMD num.
80 | 50 | 01010000 |  | Reserved | 1 | Payload definition [0]: fixed, CMD num.
81 | 51 | 01010001 |  | Reserved | 1 | Payload definition [0]: fixed, CMD num.
82 | 52 | 01010010 |  | Reserved | 1 | Payload definition [0]: fixed, CMD num.
83 | 53 | 01010011 |  | Reserved | 1 | Payload definition [0]: fixed, CMD num.
84 | 54 | 01010100 |  | Reserved | 1 | Payload definition [0]: fixed, CMD num.
85 | 55 | 01010101 |  | Reserved | 1 | Payload definition [0]: fixed, CMD num.
86 | 56 | 01010110 |  | Reserved | 1 | Payload definition [0]: fixed, CMD num.
87 | 57 | 01010111 |  | Reserved | 1 | Payload definition [0]: fixed, CMD num.
88 | 58 | 01011000 |  | Reserved | 1 | Payload definition [0]: fixed, CMD num.
89 | 59 | 01011001 |  | Reserved | 1 | Payload definition [0]: fixed, CMD num.
90 | 5A | 01011010 |  | Reserved | 1 | Payload definition [0]: fixed, CMD num.
91 | 5B | 01011011 |  | Reserved | 1 | Payload definition [0]: fixed, CMD num.
92 | 5C | 01011100 |  | Reserved | 1 | Payload definition [0]: fixed, CMD num.
93 | 5D | 01011101 |  | Reserved | 1 | Payload definition [0]: fixed, CMD num.
94 | 5E | 01011110 |  | Reserved | 1 | Payload definition [0]: fixed, CMD num.
95 | 5F | 01011111 |  | Reserved | 1 | Payload definition [0]: fixed, CMD num.
96 | 60 | 01100000 |  | Reserved | 1 | Payload definition [0]: fixed, CMD num.
97 | 61 | 01100001 |  | Reserved | 1 | Payload definition [0]: fixed, CMD num.
98 | 62 | 01100010 |  | Reserved | 1 | Payload definition [0]: fixed, CMD num.
99 | 63 | 01100011 |  | Reserved | 1 | Payload definition [0]: fixed, CMD num.
100 | 64 | 01100100 |  | Reserved | 1 | Payload definition [0]: fixed, CMD num.
101 | 65 | 01100101 |  | Reserved | 1 | Payload definition [0]: fixed, CMD num.
102 | 66 | 01100110 |  | Reserved | 1 | Payload definition [0]: fixed, CMD num.
103 | 67 | 01100111 |  | Reserved | 1 | Payload definition [0]: fixed, CMD num.
104 | 68 | 01101000 |  | Reserved | 1 | Payload definition [0]: fixed, CMD num.
105 | 69 | 01101001 |  | Reserved | 1 | Payload definition [0]: fixed, CMD num.
106 | 6A | 01101010 |  | Reserved | 1 | Payload definition [0]: fixed, CMD num.
107 | 6B | 01101011 |  | Reserved | 1 | Payload definition [0]: fixed, CMD num.
108 | 6C | 01101100 |  | Reserved | 1 | Payload definition [0]: fixed, CMD num.
109 | 6D | 01101101 |  | Reserved | 1 | Payload definition [0]: fixed, CMD num.
110 | 6E | 01101110 |  | Reserved | 1 | Payload definition [0]: fixed, CMD num.
111 | 6F | 01101111 |  | Reserved | 1 | Payload definition [0]: fixed, CMD num.
112 | 70 | 01110000 |  | Reserved | 1 | Payload definition [0]: fixed, CMD num.
113 | 71 | 01110001 |  | Reserved | 1 | Payload definition [0]: fixed, CMD num.
114 | 72 | 01110010 |  | Reserved | 1 | Payload definition [0]: fixed, CMD num.
115 | 73 | 01110011 |  | Reserved | 1 | Payload definition [0]: fixed, CMD num.
116 | 74 | 01110100 |  | Reserved | 1 | Payload definition [0]: fixed, CMD num.
117 | 75 | 01110101 |  | Reserved | 1 | Payload definition [0]: fixed, CMD num.
118 | 76 | 01110110 |  | Reserved | 1 | Payload definition [0]: fixed, CMD num.
119 | 77 | 01110111 |  | Reserved | 1 | Payload definition [0]: fixed, CMD num.
120 | 78 | 01111000 |  | Reserved | 1 | Payload definition [0]: fixed, CMD num.
121 | 79 | 01111001 |  | Reserved | 1 | Payload definition [0]: fixed, CMD num.
122 | 7A | 01111010 |  | Reserved | 1 | Payload definition [0]: fixed, CMD num.
123 | 7B | 01111011 |  | Reserved | 1 | Payload definition [0]: fixed, CMD num.
124 | 7C | 01111100 |  | Reserved | 1 | Payload definition [0]: fixed, CMD num.
125 | 7D | 01111101 |  | Reserved | 1 | Payload definition [0]: fixed, CMD num.
126 | 7E | 01111110 |  | Reserved | 1 | Payload definition [0]: fixed, CMD num.
127 | 7F | 01111111 |  | Reserved | 1 | Payload definition [0]: fixed, CMD num.
Peripherial specific commands - tempretarure sensor
128 | 80 | 10000000 | CAN_TS_TEMP_SENS_GET_TEMP | Get temperature from sensor | 1 | Payload definition [0]: fixed, CMD num.
...
255 | FF | 11111111